## Sheet1
WiFi link budget calculator
TX power (mW) | 200 | mW |  |  |  | Modulation and Encoding | Data rate (Mbit/s) | Required SNR (dB)
TX power (dBm) – calculated | 23.0103 | dBm |  |  |  | BPSK ½ | 6 | 8
TX cable loss (dB) | 1 | dB |  |  |  | BPSK ¾ | 9 | 9
TX antenna gain (dBi) | 19 | dBi |  |  |  | QPSK ½ | 12 | 11
EIRP | 42.0103 | dBm
[6 empty] | QPSK ¾ | 18 | 13
Frequency (Mhz) | 2400 | Mhz |  |  |  | 16 QAM ½ | 24 | 16
LOS distance (Km) | 70 | Km |  |  |  | 16 QAM ¾ | 36 | 20
Free Space Loss (dB) – calculated | 136.9562 | dB |  |  |  | 64 QAM ½ | 48 | 24
[6 empty] | 64 QAM ¾ | 54 | 25
RX antenna gain (dBi) | 19 | dBi | [5 empty] | To be added manually
RX cable loss | 1 | dB
RX sensitivity | -90 | dBm |  |  |  | Link availability %time | Fade Margin (dB)
Received power | -77.9459 | dBm |  |  |  | 90 | 8
[6 empty] | 99 | 18
Link margin – calculated | 12.0541 | dBm | Link normal | Link uptime (%) : | 99 | 99.9 | 28
Rx modulation and coding need | 8 | dB |  |  |  | 99.99 | 38
Max. channel power noise – calculated | -85.9459 | dBm |  |  |  | 99.999 | 48
Fresnel first zone radius – calculated | 46.7531 | m